## Tunnel Ventilation Calculator
Tunnel Ventilation Calculator
This calculator is for estimating tunnel inlet opening along with other ventilation parameters and is not intended as a barn design tool.
| Input Cells |  |  | Barn Dimensions | [8 empty] | Site ID
Calculated Values
Ventilation Target* |  |  |  | Only needed for barns with peaked ceilings. | [12 empty] | Notes:
Tunnel Inlet Air Speed* | 600 | fpm |  | Rafter Height, ft | [5 empty] | Transverse Section, ft2 |  |  | Barn Information
[10 empty] | 0 | 375 |  | Length | 200 | ft
[13 empty] | Width | 50 | ft
*Calculations are based on the target air speed at the tunnel curtain opening. |  |  |  | Wall Height, ft | [5 empty] | 375 |  |  | Wall Height | 7.5 | ft
[5 empty] | 7.5 | [7 empty] | Rafter Height* | 0 | ft
[6 empty] | 50 |  |  | 200 |  |  |  | Transverse Section | 375 | ft2
Barn Inventory | 1000 | Head |  |  |  | Width, ft |  |  | Length, ft |  |  |  | Barn Volume | 75000 | ft3
CFM
Fan Output, CFM |  | Fan |  | Expected Fan Output | Condition Based Output | Adjusted Fan Output
Custom | Default | Size, in | [5 empty] | Fan Condition & Cleanliness
| 6000 | 24 |  | 6000 | 6000 | 6000 |  | Condition | = | 1 | 1 | Cleanliness | = | 1 | 1
| 10000 | 36 |  | 10000 | 10000 | 10000 |  | New |  | 1 | 100% | Clean |  | 1 | 100%
| 18000 | 48 |  | 18000 | 18000 | 18000 |  | Good |  | 2 | 97% | Slightly Dirty |  | 2 | 90%
| 22500 | 50 |  | 22500 | 22500 | 22500 |  | Poor |  | 3 | 93% | Moderate |  | 3 | 75%
| 25000 | 51 |  | 25000 | 25000 | 25000 |  | Very Poor |  | 4 | 86% | Dirty |  | 4 | 60%
| 25500 | 52 |  | 25500 | 25500 | 25500
| 26500 | 54 |  | 26500 | 26500 | 26500 |  | Fan Condition = 1 and Cleanliness =1 shows the potential of the system if everything was new and functioning perfectly. Adjusting Fan Condition and Cleanliness to reflect actual conditions will show the impact of worn &/or dirty equipment. | [8 empty] | Ceiling inlet information is only needed if they are left open during the transition from ceiling inlets to full tunnel ventilation. PIC recommends only having ceiling inlets open during the 1st tunnel stage.
| 26500 | 55 |  | 26500 | 26500 | 26500
| 28500 | 57 |  | 28500 | 28500 | 28500
| 30500 | 58 |  | 30500 | 30500 | 30500
| 32000 | 60 |  | 32000 | 32000 | 32000
|  |  |  | 0 | 0 | 0
Custom fan output can be entered for each fan size as well as information for a custom fan size. |  |  |  | Tunnel Inlet Opening Dimensions | [5 empty] | Cool Cell Dimensions | [5 empty] | Ceiling Inlet Information
|  |  |  | Number of Openings |  |  | Total Length, ft | Area, ft2 / | Total Area, ft2 | Number of Panels |  |  | Total Length, ft | Area, ft2 / | Total Panel | Number of Inlets | Number of Sides |  | Maximum Opening, in
[5 empty] | Length, ft | Height, ft |  | Opening |  |  | Length, ft | Height, ft |  | Panel | Area, ft2 |  |  | Length, in
|  |  |  | 1 | 50 | 5 | 50 | 250 | 250 | 0 | 0 | 0 | 0 | 0 | 0 | 0 | 0 | 0 | 0 | 0
|  |  |  | 0 | 0 | 0 | 0 | 0 |  | 0 | 0 | 0 | 0 | 0 |  | 0 | 0 | 0 | 0 | 0
Reminder: The correct tunnel inlet air speed is dependent on barn design characteristics. It is not a one speed fits all proposition. |  |  |  | 0 | 0 | 0 | 0 | 0 |  | 0 | 0 | 0 | 0 | 0 |  | 0 | 0 | 0 | 0 | 0
|  |  |  | 0 | 0 | 0 | 0 | 0 |  | 0 | 0 | 0 | 0 | 0 |  | 0 | 0 | 0 | 0 | 0
0
Estimated Stage Settings to Achieve Tunnel Inlet Air Speed Target
|  |  |  | Tunnel Stage | Controller Stage |  |  |  | Potential | Adjusted | Air Exchange, Seconds |  | Tunnel Opening Area Needed, ft2 | Tunnel Inlet Opening Needed, ft | Tunnel Opening % | Middle of Barn Air Speed, FPM | Cool Cell Face Velocity, FPM | Ceiling Inlet Opening, % (0 - 100) | Ceiling Inlet Area Open, ft2
[6 empty] | Fan | Number of | Fan Output | Total CFM / | Total CFM / |  | CFM /
[6 empty] | Size, in | Fans | CFM | Stage | Stage |  | Head
The calculator estimates the tunnel curtain opening based on the desired air speed, size of the opening & fan CFM output. |  |  | 0 | 1 |  |  |  | 0 | 0 | 0 | #DIV/0! | 0 | 0 | 0 | 0% | 0 | #DIV/0! |  | 0
|  |  | 0 |  |  |  |  | 0
|  |  | 0 |  |  |  |  | 0
|  |  | 0 |  |  |  |  | 0
|  |  | 0 | 2 |  |  |  | 0 | 0 | 0 | #DIV/0! | 0 | 0 | 0 | 0% | 0 | #DIV/0! |  | 0
|  |  | 0 |  |  |  |  | 0
|  |  | 0 |  |  |  |  | 0
|  |  | 0 |  |  |  |  | 0
|  |  | 0 | 3 |  |  |  | 0 | 0 | 0 | #DIV/0! | 0 | 0 | 0 | 0% | 0 | #DIV/0! |  | 0
|  |  | 0 |  |  |  |  | 0
|  |  | 0 |  |  |  |  | 0
|  |  | 0 |  |  |  |  | 0
While most systems will not need all of them there are 10 stages available should they be needed. |  |  | 0 | 4 |  |  |  | 0 | 0 | 0 | #DIV/0! | 0 | 0 | 0 | 0% | 0 | #DIV/0! |  | 0
|  |  | 0 |  |  |  |  | 0
|  |  | 0 |  |  |  |  | 0
|  |  | 0 |  |  |  |  | 0
|  |  | 0 | 5 |  |  |  | 0 | 0 | 0 | #DIV/0! | 0 | 0 | 0 | 0% | 0 | #DIV/0! |  | 0
|  |  | 0 |  |  |  |  | 0
|  |  | 0 |  |  |  |  | 0
|  |  | 0 |  |  |  |  | 0
|  |  | 0 | 6 |  |  |  | 0 | 0 | 0 | #DIV/0! | 0 | 0 | 0 | 0% | 0 | #DIV/0! |  | 0
|  |  | 0 |  |  |  |  | 0
|  |  | 0 |  |  |  |  | 0
|  |  | 0 |  |  |  |  | 0
|  |  | 0 | 7 |  |  |  | 0 | 0 | 0 | #DIV/0! | 0 | 0 | 0 | 0% | 0 | #DIV/0! |  | 0
|  |  | 0 |  |  |  |  | 0
Blue cells that change to yellow, orange or red indicate the values are approaching or are past the desired outcome. The condition for each column is found below the column. |  |  | 0 |  |  |  |  | 0
|  |  | 0 |  |  |  |  | 0
|  |  | 0 | 8 |  |  |  | 0 | 0 | 0 | #DIV/0! | 0 | 0 | 0 | 0% | 0 | #DIV/0! |  | 0
|  |  | 0 |  |  |  |  | 0
|  |  | 0 |  |  |  |  | 0
|  |  | 0 |  |  |  |  | 0
|  |  | 0 | 9 |  |  |  | 0 | 0 | 0 | #DIV/0! | 0 | 0 | 0 | 0% | 0 | #DIV/0! |  | 0
|  |  | 0 |  |  |  |  | 0
|  |  | 0 |  |  |  |  | 0
|  |  | 0 |  |  |  |  | 0
|  |  | 0 | 10 |  |  |  | 0 | 0 | 0 | #DIV/0! | 0 | 0 | 0 | 0% | 0 | #DIV/0! |  | 0
|  |  | 0 |  |  |  |  | 0
|  |  | 0 |  |  |  |  | 0
|  |  | 0 |  |  |  |  | 0
[9 empty] | 10-20% Reduction |  |  | >90% of maximum area | If the Tunnel Curtain Area Needed is flagged the Curtain Opening Needed should also be reviewed. | >90% of maximum area | >450fpm | >350fpm
[9 empty] | 20-30% Reduction |  |  | >95% of maximum area |  | >95% of maximum area | >600fpm | >400fpm
[9 empty] | >30% Reduction |  |  | Exceeds maximum area |  | Exceeds maximum area | >700fpm | >450fpm