## Instructions
There are 4 worksheets that are linked together. |  | This worksheet provides general guidelines for setting up minimum ventilation. In all cases inlet air speed and humidity should be monitored to ensure desired air quality is achieved.
Data flows between sheets in the following order:
1 | Minimum Ventilation CFMs | Goals:
2 | Fan Power Setting | Humidty <65%
3 | Inlet Opening - Variable | Air speed 600-800fpm
inlet Opening - Timer
In all sheets the colored cells are either for data input or show calculated values.
Data
Data input
Calculated Value
The "Consolidated" worksheet is an all in one option that is independent of the other sheets.

## Minimum Ventilation CFMs
Wean to Finish | [6 empty] | 1
Number of Pigs | 1200 |  | Pig Wt |  | Cold Weather
| . |  | Pounds | Kg | Minimum CFM/Pig
Pig Weight, lb | 15 | Use only one. | 10 | 4.5 | 2 | 0.2
Pig Weight, kg |  |  | 11 | 5 | 2 | 0.18182
| 15 |  | 12 | 5.4 | 2 | 0.16667
Minimum Total CFM | 2 | Per pig | 13 | 5.9091 | 2 | 0.15385
|  |  | 14 | 6.3636 | 2 | 0.14286
Minimum Total CFM | 2400 |  | 15 | 6.8 | 2 | 0.13333
|  |  | 16 | 7.2727 | 2 | 0.125
Farrowing |  |  | 17 | 7.7273 | 2 | 0.11765
|  |  | 18 | 8.1818 | 2 | 0.11111
Number of Crates | 48 |  | 19 | 8.6 | 2 | 0.10526
|  |  | 20 | 9.0909 | 2 | 0.1
Minimum Total CFM | 960 |  | 21 | 9.5455 | 2.1 | 0.1
|  |  | 22 | 10 | 2.1 | 0.095455
|  |  | 23 | 10.4545 | 2.1 | 0.091304
CFM Needed | 2400 |  | 24 | 10.9 | 2.2 | 0.091667
|  |  | 25 | 11.3636 | 2.2 | 0.088
Instructions: |  |  | 26 | 11.8182 | 2.2 | 0.084615
In the green cells fill in the number of pigs in the room or barn and the approximate average weight for wean to finish pigs or the number of farrowing crates in the room. |  |  | 27 | 12.2727 | 2.2 | 0.081481
|  |  | 28 | 12.7273 | 2.2 | 0.078571
|  |  | 29 | 13.1818 | 2.2 | 0.075862
|  |  | 30 | 13.6364 | 2.3 | 0.076667
|  |  | 31 | 14.1 | 2.3 | 0.074194
To select between wean to finish or farrowing click the buttton in the yellow cell. |  |  | 32 | 14.5455 | 2.3 | 0.071875
|  |  | 33 | 15 | 2.3 | 0.069697
|  |  | 34 | 15.4545 | 2.4 | 0.070588
|  |  | 35 | 15.9091 | 2.4 | 0.068571
|  |  | 36 | 16.3636 | 2.4 | 0.066667
|  |  | 37 | 16.8182 | 2.5 | 0.067568
|  |  | 38 | 17.2727 | 2.5 | 0.065789
|  |  | 39 | 17.7273 | 2.5 | 0.064103
|  |  | 40 | 18.1818 | 2.5 | 0.0625
|  |  | 41 | 18.6 | 2.6 | 0.063415
|  |  | 42 | 19.0909 | 2.6 | 0.061905
|  |  | 43 | 19.5455 | 2.6 | 0.060465
|  |  | 44 | 20 | 2.7 | 0.061364
|  |  | 45 | 20.4545 | 2.7 | 0.06
|  |  | 46 | 20.9091 | 2.7 | 0.058696
|  |  | 47 | 21.3636 | 2.8 | 0.059574
|  |  | 48 | 21.8182 | 2.8 | 0.058333
|  |  | 49 | 22.2727 | 2.8 | 0.057143
|  |  | 50 | 22.7273 | 2.8 | 0.056
|  |  | 51 | 23.1 | 2.9 | 0.056863
|  |  | 52 | 23.6364 | 2.9 | 0.055769
|  |  | 53 | 24.0909 | 3 | 0.056604
|  |  | 54 | 24.5455 | 3 | 0.055556
|  |  | 55 | 25 | 3.1 | 0.056364
|  |  | 56 | 25.4545 | 3.1 | 0.055357
|  |  | 57 | 25.9091 | 3.2 | 0.05614
|  |  | 58 | 26.3636 | 3.2 | 0.055172
|  |  | 59 | 26.8182 | 3.3 | 0.055932
|  |  | 60 | 27.2727 | 3.3 | 0.055
|  |  | 61 | 27.7273 | 3.3 | 0.054098
|  |  | 62 | 28.1 | 3.3 | 0.053226
|  |  | 73 | 33.1 | 3.9 | 0.053425
|  |  | 86 | 39 | 4.5 | 0.052326
|  |  | 100 | 45.4 | 5.1 | 0.051
|  |  | 113 | 51.3 | 5.4 | 0.047788
|  |  | 127 | 57.6 | 5.9 | 0.046457
|  |  | 142 | 64.4 | 6.6 | 0.046479
|  |  | 156 | 70.8 | 7.1 | 0.045513
|  |  | 171 | 77.6 | 7.8 | 0.045614
|  |  | 186 | 84.4 | 8.5 | 0.045699
|  |  | 200 | 90.7 | 9.2 | 0.046
|  |  | 215 | 97.5 | 9.9 | 0.046047
|  |  | 230 | 104.3 | 10.6 | 0.046087
|  |  | 243 | 110.2 | 11.2 | 0.046091
|  |  | 258 | 117 | 11.9 | 0.046124
|  |  | 272 | 123.4 | 12.6 | 0.046324
|  |  | 284 | 158.8 | 13.3 | 0.046831
|  |  | 297 | 134.7 | 13.9 | 0.046801
|  |  | 310 | 140.6 | 14.6 | 0.047097
|  |  | 340 | 154.5455 | 15.3 | 0.045

## Fan Power Setting
|  |  | Fan |  |  |  | CFM Output | Custom CFM
Minimum CFM Needed | 2400 |  | Setting | Output |  | Fan Size
|  | #Fans | 100 | 100 |  | 8 | 500 |  | 500 | Fan output is impacted by many things. It is important that the correct motor curve is selected and is correctly set up in the controller.
Fan Diameter 1, in | 18 | 1 | 99 | 99 |  | 10 | 1200 |  | 1200
Output | 3600 |  | 98 | 98 |  | 12 | 1600 |  | 1600
Fan Diameter 2, in |  | 1 | 97 | 97 |  | 16 | 2700 |  | 2700
Output | 0 |  | 96 | 96 |  | 18 | 3600 |  | 3600
Fan CFM | 3600 |  | 95 | 95 |  | 24 | 6000 |  | 6000
|  |  | 94 | 94 |  | 36 | 10000 |  | 10000
Fan % Needed | 66.6667 |  | 93 | 93 |  | 48 | 18000 |  | 18000
|  |  | 92 | 92 |  | 50 | 23000 |  | 23000
Variable Speed Fan |  |  | 91 | 91 |  | 55 | 24000 |  | 24000
Controller Fan Setting | 70 |  | 90 | 90 | Custom |  |  |  | 0
Calculated CFM | 2448 |  | 89 | 89
|  |  | 88 | 88
Fan Timer |  |  | 87 | 87
Formula: Fan % x Cycle time (300 seconds) |  |  | 86 | 86
|  |  | 85 | 85
Fan % Needed | 66.6667 |  | 84 | 84
|  |  | 83 | 83
Cycle Time in Seconds | 300 |  | 82 | 82
|  |  | 81 | 81
Time ON | 200 | seconds | 80 | 80
Time OFF | 100 | seconds | 79 | 79
|  |  | 78 | 78
Instructions: |  |  | 77 | 77
In the green cells in column B fill in the fan size or sizes if two different size fans are used during minimum ventilations and indicate how many of each size fan are used in column C. |  |  | 76 | 76
|  |  | 75 | 75
|  |  | 74 | 73.6
|  |  | 73 | 72.2
|  |  | 72 | 70.8
A custom fan size and corresponding cfms can be entered in columns J & K and custom fan cfms for the standard size fans can be entered in column L. |  |  | 71 | 69.4
|  |  | 70 | 68
|  |  | 69 | 66.6
|  |  | 68 | 65.2
For systems without variable speed fans or in cases where the variable speed fan is oversized the Fan Timer calculates the run time based on a 300 second, 5 minute, cycle. Most controlers use 15 second increments. It is generally recommended to round up on run time. |  |  | 67 | 63.8
|  |  | 66 | 62.4
|  |  | 65 | 61
|  |  | 64 | 59.6
|  |  | 63 | 58.2
|  |  | 62 | 56.8
|  |  | 61 | 55.4
|  |  | 60 | 54
|  |  | 59 | 52.5
|  |  | 58 | 51
|  |  | 57 | 49.5
|  |  | 56 | 48
|  |  | 55 | 46.5
|  |  | 54 | 45
|  |  | 53 | 43.5
|  |  | 52 | 42
|  |  | 51 | 40.5
|  |  | 50 | 39
|  |  | Timer? | 38

## Inlet Opening Variable
| Inlet Information |  |  |  |  | Instructions:
| Number of Inlets |  | 20 |  |  | In the green cells to the left fill in the number of inlets, sides/inlet, inlet length and maximum opening
| Sides/Inlet |  | 2 | [7 empty] | The calculator assumes the fan is functioning at the stated capacity, there is NO infiltration (air entering through gaps, holes, etc.) and that all the air is entering through the inlets.
| Inlet Length, in |  | 25 |  |  | Enter the desired inlet air speed in cell P5 based on barn parameters
| Maximum Opening, in |  | 5
| Desired Air Speed, fpm |  | 700 |  |  | Select a Building Integrity status to adjust the inlet opening to compensate for infiltration.
| Fan Power (CFM) |  |  | = | SQFT opening needed
| Desired Air Speed (FPM) | [15 empty] | Fan power Is from the Fan Power Setting sheet Desired Air Speed is dependant on building design with a target of 600-800fpm in modern WF barns
| SQFT opening needed |  |  | x | 12 | = | Inches of inlet opening |  |  |  |  | Fan Power (CFM) |  |  | 2448 | = | 3.4971 | SQFT opening needed
| Total Inlet Length (Feet) | [10 empty] | Desired Air Speed (FPM) |  |  | 700
[7 empty] | Sides | 2 |  |  | SQFT opening needed |  |  | 3.4971 | x | 12 | = | 0.5 | Inches of inlet opening (theoretical)
|  | Inlets/room | 20 | [7 empty] | Total Inlet Length (Feet) |  |  | 83.3333
Maximum Opening, in |  |  | 5 | [9 empty] | Building Integrity |  | Perfect | 100% |  | 0.5 | Inches of inlet opening adjusted for integrity | 100%
90%
|  |  |  | Length |  |  | 25 | [12 empty] | 80%
[18 empty] | Inlets open less than .5 inch can ice up in cold weather. Consider closing some inlets if the estimated opening is less than .5 inches. |  | 70%
|  | 25 | / 12 | = | 2.0833 | ft
[5 empty] | 2.0833 | x | 2 | x | 20 | = | 83.3333 | Total Inlet Length, ft
20 CFM/Farrowing Crate

## Inlet Opening Timer
| Inlet Information |  |  |  |  | Instructions:
| Number of Inlets |  | 20 |  |  | In the green cells to the left fill in the number of inlets, sides/inlet, inlet length and maximum opening
| Sides/Inlet |  | 2 | [7 empty] | The calculator assumes the fan is functioning at the stated capacity, there is NO infiltration (air entering through gaps, holes, etc.) and that all the air is entering through the inlets.
| Inlet Length, in |  | 25 |  |  | Enter the desired inlet air speed in cell P5 based on barn parameters
| Maximum Opening, in |  | 5
| Desired Air Speed, fpm |  | 700 |  |  | Select a Building Integrity status to adjust the inlet opening to compensate for infiltration.
| Fan Power (CFM) |  |  | = | SQFT opening needed
| Desired Air Speed (FPM) | [15 empty] | Fan power Is from the Fan Power Setting sheet Desired Air Speed is dependant on building design with a target of 600-800fpm in modern WF barns
| SQFT opening needed |  |  | x | 12 | = | Inches of inlet opening |  |  |  |  | Fan Power (CFM) |  |  | 3600 | = | 5.1429 | SQFT opening needed
| Total Inlet Length (Feet) | [10 empty] | Desired Air Speed (FPM) |  |  | 700
[7 empty] | Sides | 2 |  |  | SQFT opening needed |  |  | 5.1429 | x | 12 | = | 0.7 | Inches of inlet opening (theoretical)
|  | Inlets/room | 20 | [7 empty] | Total Inlet Length (Feet) |  |  | 83.3333
Maximum Opening, in |  |  | 5 | [9 empty] | Building Integrity |  | Perfect | 100% |  | 0.7 | Inches of inlet opening adjusted for integrity | 100%
90%
|  |  |  | Length |  |  | 25 | [12 empty] | 80%
[18 empty] | Inlets open less than .5 inch can ice up in cold weather. Consider closing some inlets if the estimated opening is less than .5 inches. |  | 70%
|  | 25 | / 12 | = | 2.0833 | ft
[5 empty] | 2.0833 | x | 2 | x | 20 | = | 83.3333 | Total Inlet Length, ft
20 CFM/Farrowing Crate

## Consolidated
Wean to Finish | [22 empty] | 1 | 1
[15 empty] | CFM Output | Custom CFM
Number of Pigs | 1200 |  | Pig Wt |  | Cold Weather |  |  | Minimum CFM Needed | 2400 |  | Fan |  |  | Fan Size |  |  |  | Inlet Information
|  |  | Pounds | Kg | Minimum CFM/Pig |  |  |  |  | #Fans | Setting | Output |  | 8 | 500 |  | 500 | Number of Inlets |  | 20
Pig Weight, lb | 15 | Use only one. | 10 | 4.5 | 2 | 0.2 |  | Fan Diameter 1, in | 18 | 1 | 100 | 100 |  | 10 | 1200 |  | 1200 | Sides/Inlet |  | 2
Pig Weight, kg |  |  | 11 | 5 | 2 | 0.18182 |  | Output | 3600 |  | 99 | 99 |  | 12 | 1600 |  | 1600 | Inlet Length, in |  | 25
| 15 |  | 12 | 5.4 | 2 | 0.16667 |  | Fan Diameter 2, in |  |  | 98 | 98 |  | 16 | 2700 |  | 2700 | Maximum Opening, in |  | 5 |  | Desired Air Speed is dependant on building design with a target of 600-800fpm in modern WF barns
Minimum Total CFM | 2 | Per pig | 13 | 5.9091 | 2 | 0.15385 |  | Output | 0 |  | 97 | 97 |  | 18 | 3600 |  | 3600 | Desired Air Speed, FPM |  | 700
|  |  | 14 | 6.3636 | 2 | 0.14286 |  | Fan CFM | 3600 |  | 96 | 96 |  | 24 | 6000 |  | 6000
Minimum Total CFM | 2400 |  | 15 | 6.8 | 2 | 0.13333 |  |  |  |  | 95 | 95 |  | 36 | 10000 |  | 10000 |  | Fan output is impacted by many things. It is important the correct motor curve is used and that it is set correctly in the controller.
|  |  | 16 | 7.2727 | 2 | 0.125 |  | Fan % Needed | 66.6667 |  | 94 | 94 |  | 48 | 18000 |  | 18000
Farrowing |  |  | 17 | 7.7273 | 2 | 0.11765 |  |  |  |  | 93 | 93 |  | 50 | 23000 |  | 23000
|  |  | 18 | 8.1818 | 2 | 0.11111 |  | Variable Speed Fan |  |  | 92 | 92 |  | 55 | 24000 |  | 24000
Number of Crates | 24 |  | 19 | 8.6 | 2 | 0.10526 |  | Controler Fan Setting | 70 |  | 91 | 91 | Custom |  |  |  | 0
|  |  | 20 | 9.0909 | 2 | 0.1 |  | Calculated CFM | 2448 |  | 90 | 90
Minimum Total CFM | 480 |  | 21 | 9.5455 | 2.1 | 0.1 |  |  |  |  | 89 | 89
|  |  | 22 | 10 | 2.1 | 0.095455 |  | Fan Timer |  |  | 88 | 88 | [5 empty] | Calculated Inlet Opening, Inches
|  |  | 23 | 10.4545 | 2.1 | 0.091304 |  | Formula: Fan % x Cycle time (300 seconds) |  |  | 87 | 87 | [5 empty] | Adjusted for Building Integrity
CFM Needed | 2400 |  | 24 | 10.9 | 2.2 | 0.091667 |  |  |  |  | 86 | 86 |  |  |  | Variable Speed Fan |  |  |  | 0.5 | Inlets open less than .5 inch can ice up in cold weather. Consider closing some inlets if the estimated opening is less than .5 inches.
|  |  | 25 | 11.3636 | 2.2 | 0.088 |  | Fan % Needed | 66.6667 |  | 85 | 85 | Building Integrity |  |  | Perfect | 100% | [5 empty] | 100%
Instructions: |  |  | 26 | 11.8182 | 2.2 | 0.084615 |  |  |  |  | 84 | 84 |  |  |  | Fan Timer |  |  |  | 0.7 |  |  | 90%
In the green cells fill in the number of pigs in the room or barn and the approximate average weight for wean to finish pigs or the number of farrowing crates in the room. |  |  | 27 | 12.2727 | 2.2 | 0.081481 |  | Cycle Time in Seconds | 300 |  | 83 | 83 | [10 empty] | 80%
|  |  | 28 | 12.7273 | 2.2 | 0.078571 |  |  |  |  | 82 | 82 | [10 empty] | 70%
|  |  | 29 | 13.1818 | 2.2 | 0.075862 |  | Time ON | 200 |  | 81 | 81
|  |  | 30 | 13.6364 | 2.3 | 0.076667 |  | Time OFF | 100 |  | 80 | 80 | [6 empty] | The calculator assumes the fan is functioning at the stateted capacity, there is NO infiltration (air entering through gaps, holes, etc.) and that all the air is entering through the inlets unless adjusted for Building Integrity.
|  |  | 31 | 14.1 | 2.3 | 0.074194 |  |  |  |  | 79 | 79
To select between wean to finish or farrowing click the buttton in the yellow cell. |  |  | 32 | 14.5455 | 2.3 | 0.071875 | Instructions: |  |  |  | 78 | 78 | Instructions:
|  |  | 33 | 15 | 2.3 | 0.069697 | In the green cells in column B fill in the fan size or sizes if two different size fans are used during minimum ventilations and indicate how many of each size fan are used in column C. |  |  |  | 77 | 77 | In the green cells to the left fill in the number of inlets, sides/inlet, inlet length and maximum opening
|  |  | 34 | 15.4545 | 2.4 | 0.070588 |  |  |  |  | 76 | 76
|  |  | 35 | 15.9091 | 2.4 | 0.068571 |  |  |  |  | 75 | 75
|  |  | 36 | 16.3636 | 2.4 | 0.066667 |  |  |  |  | 74 | 73.6 | Enter the desired inlet air speed in cell P5 based on barn parameters
|  |  | 37 | 16.8182 | 2.5 | 0.067568 |  |  |  |  | 73 | 72.2
|  |  | 38 | 17.2727 | 2.5 | 0.065789 | A custom fan size and corresponding cfms can be entered in columns J & K and custom fan cfms for the standard size fans can be entered in column L. |  |  |  | 72 | 70.8 | Select a Building Integrity status to adjust the inlet opening to compensate for infiltration.
|  |  | 39 | 17.7273 | 2.5 | 0.064103 |  |  |  |  | 71 | 69.4
|  |  | 40 | 18.1818 | 2.5 | 0.0625 |  |  |  |  | 70 | 68
|  |  | 41 | 18.6 | 2.6 | 0.063415 |  |  |  |  | 69 | 66.6
|  |  | 42 | 19.0909 | 2.6 | 0.061905 | For systems without variable speed fans or in cases where the variable speed fan is oversized the Fan Timer calculates the run time based on a 300 second, 5 minute, cycle. Most controlers use 15 second increments. It is generally recommended to round up on run time. |  |  |  | 68 | 65.2
|  |  | 43 | 19.5455 | 2.6 | 0.060465 |  |  |  |  | 67 | 63.8
|  |  | 44 | 20 | 2.7 | 0.061364 |  |  |  |  | 66 | 62.4
|  |  | 45 | 20.4545 | 2.7 | 0.06 |  |  |  |  | 65 | 61
|  |  | 46 | 20.9091 | 2.7 | 0.058696 |  |  |  |  | 64 | 59.6
|  |  | 47 | 21.3636 | 2.8 | 0.059574 |  |  |  |  | 63 | 58.2
|  |  | 48 | 21.8182 | 2.8 | 0.058333 |  |  |  |  | 62 | 56.8
|  |  | 49 | 22.2727 | 2.8 | 0.057143 |  |  |  |  | 61 | 55.4
|  |  | 50 | 22.7273 | 2.8 | 0.056 |  |  |  |  | 60 | 54
|  |  | 51 | 23.1 | 2.9 | 0.056863 |  |  |  |  | 59 | 52.5
|  |  | 52 | 23.6364 | 2.9 | 0.055769 |  |  |  |  | 58 | 51
|  |  | 53 | 24.0909 | 3 | 0.056604 |  |  |  |  | 57 | 49.5
|  |  | 54 | 24.5455 | 3 | 0.055556 |  |  |  |  | 56 | 48
|  |  | 55 | 25 | 3.1 | 0.056364 |  |  |  |  | 55 | 46.5
|  |  | 56 | 25.4545 | 3.1 | 0.055357 |  |  |  |  | 54 | 45
|  |  | 57 | 25.9091 | 3.2 | 0.05614 |  |  |  |  | 53 | 43.5
|  |  | 58 | 26.3636 | 3.2 | 0.055172 |  |  |  |  | 52 | 42
|  |  | 59 | 26.8182 | 3.3 | 0.055932 |  |  |  |  | 51 | 40.5
|  |  | 60 | 27.2727 | 3.3 | 0.055 |  |  |  |  | 50 | 39
|  |  | 61 | 27.7273 | 3.3 | 0.054098 |  |  |  |  | Timer? | 38
|  |  | 62 | 28.1 | 3.3 | 0.053226
|  |  | 73 | 33.1 | 3.9 | 0.053425
|  |  | 86 | 39 | 4.5 | 0.052326
|  |  | 100 | 45.4 | 5.1 | 0.051
|  |  | 113 | 51.3 | 5.4 | 0.047788
|  |  | 127 | 57.6 | 5.9 | 0.046457
|  |  | 142 | 64.4 | 6.6 | 0.046479
|  |  | 156 | 70.8 | 7.1 | 0.045513
|  |  | 171 | 77.6 | 7.8 | 0.045614
|  |  | 186 | 84.4 | 8.5 | 0.045699
|  |  | 200 | 90.7 | 9.2 | 0.046
|  |  | 215 | 97.5 | 9.9 | 0.046047
|  |  | 230 | 104.3 | 10.6 | 0.046087
|  |  | 243 | 110.2 | 11.2 | 0.046091
|  |  | 258 | 117 | 11.9 | 0.046124
|  |  | 272 | 123.4 | 12.6 | 0.046324
|  |  | 284 | 158.8 | 13.3 | 0.046831
|  |  | 297 | 134.7 | 13.9 | 0.046801
|  |  | 310 | 140.6 | 14.6 | 0.047097
|  |  | 340 | 154.5455 | 15.3 | 0.045